## LeNet
LeNet Layers | Layer Properties | Parameters | Relative Parameters | Computations (MAC Ops) | Relative Computation | Peak Memory Usage |  |  | relative energy (all layers) |  |  | relative energy (only mentioned layers) |  |  | for verification | STM32 Cube-AI Analysis int8 |  | STM32 Cube-AI Analysis float32
[6 empty] | absolute (int8) | absolute (float32) | relative | int8 cmsis-nn | int8 non-cmsis-nn | float | int8 cmsis-nn | int8 non-cmsis-nn | float |  | params | computation | params | computation
#1 (#0) Conv2D | 6x3x3x1 | 60 | 0.08549% | 54000 | 19.86% | 6424 | 25696 | 57.49% | 49.27% | 36.67% | 35.35% | 54.58% | 37.74% | 36.31% |  | 60 | 54006 | 60 | 59406
#3 (#2) Conv2D | 16x3x3x6 | 880 | 1.254% | 148720 | 54.71% | 4054 | 16216 | 36.28% | 31.01% | 47.78% | 49.84% | 34.35% | 49.18% | 51.2% |  | 880 | 148336 | 880 | 151040
#6 (#5) Dense | 120x576 | 69240 | 98.66% | 69120 | 25.43% | 696 | 2784 | 6.229% | 8.298% | 11.01% | 10.57% | 9.192% | 11.34% | 10.86% |  | 69240 | 69120 | 69240 | 69120
#7 (#6) Dense | 84x120 | 10164 |  | 10080 |  | 204 | 816 |  | 1.692% | 1.692% | 1.575% | 1.874% | 1.742% | 1.618% |  | 10164 | 10080 | 10164 | 10080
[9 empty] | 90.27% | [6 empty] | total (all layers) | total (all layers) | total (all layers) | total (all layers)
[16 empty] | 81194 | 284600 | 81194 | 290840
original keras model according to TF
[17 empty] | FLOPS | 161925
Conclusions
Dense layers are highly efficient
make up 98% of parameters (more memory fetches)
up to 25% of computation
however this computation can benefit strongly from SIMD
but does it? No difference between cmsis-nn and none
Convolutional layers
Convolutional layers with the same amount of compute as dense are LESS efficient (3x as much energy)
Energy costs doesn't scale linearly with amount of computation or parameters
What's weird?
For some reason only for the int8 cmsis-nn model the first Conv2D layer is the most energy intense
not the case for int8, no cmsis-nn, and float32
What makes Dense layers so efficient?
or what makes Conv2D layers so inefficient?
Hypothesis
Dense layers are highly efficient due to pipelining, easy computation and usage of SIMD
What else woud be interesting?
float energy usage with FPU disabled - however I would keep the layers with metrics as a dimension for now
Summary
Hard to take conclusions if we're not aware how the computation is done.
Which kind of accelerators play a role?
Are certain kernel and input sizes optimal? (fit within SIMD, memory access)
However, how general are those claims? This might be Tensorflow Lite Micro specific.
Better, it's specific for the kernel implementation.

## LeNet-STM32 Cube-MX float
Neural Network Tools for STM32 v1.3.0 (AI tools v5.1.0)
Created date : 2020-08-11 14:27:47
Parameters : analyze --name network -m /Users/nope/masterthesis/jupyter-workspace/TFLite-model-2.1/LeNet-MNIST.tflite --type tflite --compression 1 --verbosity 1 --workspace /var/folders/6b/5wwtf4yx02nc3hz8k7h2mxqr0000gn/T/mxAI_workspace262643600882256421948776558081950 --output /Users/nope/.stm32cubemx/stm32ai_output
Exec/report summary (analyze dur=0.29s err=0)
------------------------------------------------------------------------------------------------------------------------
model file : /Users/nope/ownCloud/projects/masterthesis/jupyter-workspace/TFLite-model-2.1/LeNet-MNIST.tflite
type : tflite (tflite)
c_name : network
compression : None
quantize : None
workspace dir : /private/var/folders/6b/5wwtf4yx02nc3hz8k7h2mxqr0000gn/T/mxAI_workspace262643600882256421948776558081950
output dir : /Users/nope/.stm32cubemx/stm32ai_output
model_name : LeNetMNIST
model_hash : 7d60615ba75dc20196861bf686bf77d1
input : conv2d_4_input [1,024 items, 4.00 KiB, ai_float, FLOAT32, (32, 32, 1)]
inputs (total) : 4.00 KiB
output : nl_7 [10 items, 40 B, ai_float, FLOAT32, (10,)]
outputs (total) : 40 B
params # : 81,194 items (317.16 KiB)
macc : 290,840
weights (ro) : 324,776 B (317.16 KiB)
activations (rw) : 7,512 B (7.34 KiB)
ram (total) : 11,648 B (11.38 KiB) = 7,512 + 4,096 + 40
------------------------------------------------------------------------------------------------------------------------
id layer (type) output shape param # connected to macc rom
------------------------------------------------------------------------------------------------------------------------
0 conv2d_4_input (Input) (32, 32, 1)
conv2d_0 (Conv2D) (30, 30, 6) 60 conv2d_4_input 59,406 240
nl_0 (Nonlinearity) (30, 30, 6) conv2d_0
------------------------------------------------------------------------------------------------------------------------
1 pool_1 (Pool) (15, 15, 6) nl_0
------------------------------------------------------------------------------------------------------------------------
2 conv2d_2 (Conv2D) (13, 13, 16) 880 pool_1 151,040 3,520
nl_2 (Nonlinearity) (13, 13, 16) conv2d_2
------------------------------------------------------------------------------------------------------------------------
3 pool_3 (Pool) (6, 6, 16) nl_2
------------------------------------------------------------------------------------------------------------------------
4 reshape_4 (Reshape) (576,) pool_3
dense_4 (Dense) (120,) 69,240 reshape_4 69,120 276,960
nl_4 (Nonlinearity) (120,) dense_4 120
------------------------------------------------------------------------------------------------------------------------
5 dense_5 (Dense) (84,) 10,164 nl_4 10,080 40,656
nl_5 (Nonlinearity) (84,) dense_5 84
------------------------------------------------------------------------------------------------------------------------
6 dense_6 (Dense) (10,) 850 nl_5 840 3,400
------------------------------------------------------------------------------------------------------------------------
7 nl_7 (Nonlinearity) (10,) dense_6 150
------------------------------------------------------------------------------------------------------------------------
LeNetMNIST p=81194(317.16 KBytes) macc=290840 rom=317.16 KBytes ram=7.34 KiB io_ram=4.04 KiB
Generated C-graph summary
------------------------------------------------------------------------------------------------------------------------
model name : lenetmnist
c-name : network
c-node # : 8
c-array # : 21
activations size : 7512
weights size : 324776
macc : 290840
inputs : ['conv2d_4_input_output_array']
outputs : ['nl_7_output_array']
C-Arrays (21)
------------------------------------------------------------------------------------------------------------------------
c_id name (*_array) item/size mem-pool c-type fmt comment
------------------------------------------------------------------------------------------------------------------------
0 conv2d_2_scratch0 416/1664 activations float float
1 conv2d_0_scratch0 360/1440 activations float float
2 dense_6_bias 10/40 weights const float float
3 dense_6_weights 840/3360 weights const float float
4 dense_5_bias 84/336 weights const float float
5 dense_5_weights 10080/40320 weights const float float
6 dense_4_bias 120/480 weights const float float
7 dense_4_weights 69120/276480 weights const float float
8 conv2d_2_bias 16/64 weights const float float
9 conv2d_2_weights 864/3456 weights const float float
10 conv2d_0_bias 6/24 weights const float float
11 conv2d_0_weights 54/216 weights const float float
12 conv2d_4_input_output 1024/4096 user float float /input
13 conv2d_0_output 1350/5400 activations float float
14 conv2d_2_output 576/2304 activations float float
15 dense_4_output 120/480 activations float float
16 nl_4_output 120/480 activations float float
17 dense_5_output 84/336 activations float float
18 nl_5_output 84/336 activations float float
19 dense_6_output 10/40 activations float float
20 nl_7_output 10/40 user float float /output
------------------------------------------------------------------------------------------------------------------------
C-Layers (8)
------------------------------------------------------------------------------------------------------------------------
c_id name (*_layer) id type macc rom tensors shape (array id)
------------------------------------------------------------------------------------------------------------------------
0 conv2d_0 0 optimized_conv2d 59406 240 I: conv2d_4_input_output [1, 32, 32, 1] (12)
S: conv2d_0_scratch0
W: conv2d_0_weights
W: conv2d_0_bias
O: conv2d_0_output [1, 15, 15, 6] (13)
------------------------------------------------------------------------------------------------------------------------
1 conv2d_2 2 optimized_conv2d 151040 3520 I: conv2d_0_output [1, 15, 15, 6] (13)
S: conv2d_2_scratch0
W: conv2d_2_weights
W: conv2d_2_bias
O: conv2d_2_output [1, 6, 6, 16] (14)
------------------------------------------------------------------------------------------------------------------------
2 dense_4 4 dense 69120 276960 I: conv2d_2_output0 [1, 1, 1, 576] (14)
W: dense_4_weights
W: dense_4_bias
O: dense_4_output [1, 1, 1, 120] (15)
------------------------------------------------------------------------------------------------------------------------
3 nl_4 4 nl 120 0 I: dense_4_output [1, 1, 1, 120] (15)
O: nl_4_output [1, 1, 1, 120] (16)
------------------------------------------------------------------------------------------------------------------------
4 dense_5 5 dense 10080 40656 I: nl_4_output [1, 1, 1, 120] (16)
W: dense_5_weights
W: dense_5_bias
O: dense_5_output [1, 1, 1, 84] (17)
------------------------------------------------------------------------------------------------------------------------
5 nl_5 5 nl 84 0 I: dense_5_output [1, 1, 1, 84] (17)
O: nl_5_output [1, 1, 1, 84] (18)
------------------------------------------------------------------------------------------------------------------------
6 dense_6 6 dense 840 3400 I: nl_5_output [1, 1, 1, 84] (18)
W: dense_6_weights
W: dense_6_bias
O: dense_6_output [1, 1, 1, 10] (19)
------------------------------------------------------------------------------------------------------------------------
7 nl_7 7 nl 150 0 I: dense_6_output [1, 1, 1, 10] (19)
O: nl_7_output [1, 1, 1, 10] (20)
------------------------------------------------------------------------------------------------------------------------
Complexity per-layer - macc=290,840 rom=324,776
------------------------------------------------------------------------------------------------------------------------
id layer (type) macc rom
------------------------------------------------------------------------------------------------------------------------
0 conv2d_0 (Conv2D) ¦¦¦¦¦¦¦¦¦¦¦¦ 20.4% ¦ 0.1%
2 conv2d_2 (Conv2D) ¦¦¦¦¦¦¦¦¦¦¦¦¦¦¦¦¦¦¦¦¦¦¦¦¦¦¦¦¦¦¦ 51.9% ¦ 1.1%
4 dense_4 (Dense) ¦¦¦¦¦¦¦¦¦¦¦¦¦¦ 23.8% ¦¦¦¦¦¦¦¦¦¦¦¦¦¦¦¦¦¦¦¦¦¦¦¦¦¦¦¦¦¦¦ 85.3%
4 nl_4 (Nonlinearity) ¦ 0.0% ¦ 0.0%
5 dense_5 (Dense) ¦¦¦ 3.5% ¦¦¦¦¦ 12.5%
5 nl_5 (Nonlinearity) ¦ 0.0% ¦ 0.0%
6 dense_6 (Dense) ¦ 0.3% ¦ 1.0%
7 nl_7 (Nonlinearity) ¦ 0.1% ¦ 0.0%
------------------------------------------------------------------------------------------------------------------------
Evaluation report (summary)
------------------------------------------------------------
NOT EVALUATED

## LeNet-STM32 Cube-MX int
Neural Network Tools for STM32 v1.3.0 (AI tools v5.1.0)
Created date : 2020-08-11 14:26:37
Parameters : analyze --name network -m /Users/nope/masterthesis/jupyter-workspace/TFLite-model-2.1/LeNET-MNIST_int8ops.tflite --type tflite --compression 1 --verbosity 1 --workspace /var/folders/6b/5wwtf4yx02nc3hz8k7h2mxqr0000gn/T/mxAI_workspace2625730008139836229067568398568850 --output /Users/nope/.stm32cubemx/stm32ai_output
Exec/report summary (analyze dur=0.41s err=0)
------------------------------------------------------------------------------------------------------------------------
model file : /Users/nope/ownCloud/projects/masterthesis/jupyter-workspace/TFLite-model-2.1/LeNET-MNIST_int8ops.tflite
type : tflite (tflite)
c_name : network
compression : None
quantize : None
workspace dir : /private/var/folders/6b/5wwtf4yx02nc3hz8k7h2mxqr0000gn/T/mxAI_workspace2625730008139836229067568398568850
output dir : /Users/nope/.stm32cubemx/stm32ai_output
model_name : LeNETMNIST_int8ops
model_hash : 721054a99135fb8dca3813970a5787c2
input : conv2d_4_input [1,024 items, 4.00 KiB, ai_float, FLOAT32, (32, 32, 1)]
inputs (total) : 4.00 KiB
output : nl_8 [10 items, 40 B, ai_float, FLOAT32, (10,)]
outputs (total) : 40 B
params # : 81,194 items (79.98 KiB)
macc : 284,600
weights (ro) : 81,904 B (79.98 KiB) (0.00%)
activations (rw) : 2,320 B (2.27 KiB)
ram (total) : 6,456 B (6.30 KiB) = 2,320 + 4,096 + 40
------------------------------------------------------------------------------------------------------------------------
id layer (type) output shape param # connected to macc rom
------------------------------------------------------------------------------------------------------------------------
0 conv2d_4_input (Input) (32, 32, 1)
conversion_0 (Conversion) (32, 32, 1) conv2d_4_input 2,048
------------------------------------------------------------------------------------------------------------------------
1 conv2d_1 (Conv2D) (30, 30, 6) 60 conversion_0 54,006 80 (i)
nl_1 (Nonlinearity) (30, 30, 6) conv2d_1
------------------------------------------------------------------------------------------------------------------------
2 pool_2 (Pool) (15, 15, 6) nl_1
------------------------------------------------------------------------------------------------------------------------
3 conv2d_3 (Conv2D) (13, 13, 16) 880 pool_2 148,336 928 (i)
nl_3 (Nonlinearity) (13, 13, 16) conv2d_3
------------------------------------------------------------------------------------------------------------------------
4 pool_4 (Pool) (6, 6, 16) nl_3
------------------------------------------------------------------------------------------------------------------------
5 reshape_5 (Reshape) (576,) pool_4
dense_5 (Dense) (120,) 69,240 reshape_5 69,120 69,600 (i)
nl_5 (Nonlinearity) (120,) dense_5
------------------------------------------------------------------------------------------------------------------------
6 dense_6 (Dense) (84,) 10,164 nl_5 10,080 10,416 (i)
nl_6 (Nonlinearity) (84,) dense_6
------------------------------------------------------------------------------------------------------------------------
7 dense_7 (Dense) (10,) 850 nl_6 860 880 (i)
------------------------------------------------------------------------------------------------------------------------
8 nl_8 (Nonlinearity) (10,) dense_7 150
------------------------------------------------------------------------------------------------------------------------
9 conversion_9 (Conversion) (10,) nl_8
------------------------------------------------------------------------------------------------------------------------
LeNETMNIST_int8ops p=81194(79.98 KBytes) macc=284600 rom=79.98 KBytes (0.00%) ram=2.27 KiB io_ram=4.04 KiB
Generated C-graph summary
------------------------------------------------------------------------------------------------------------------------
model name : lenetmnist_int8ops
c-name : network
c-node # : 8
c-array # : 23
activations size : 2320
weights size : 81904
macc : 284600
inputs : ['conv2d_4_input_output_array']
outputs : ['nl_8_output_array']
C-Arrays (23)
------------------------------------------------------------------------------------------------------------------------
c_id name (*_array) item/size mem-pool c-type fmt comment
------------------------------------------------------------------------------------------------------------------------
0 conv2d_3_scratch1 416/416 activations int8_t int/sa
1 conv2d_3_scratch0 440/440 activations uint8_t fxp/q(8,0)
2 conv2d_1_scratch1 360/360 activations int8_t int/sa
3 conv2d_1_scratch0 120/120 activations uint8_t fxp/q(8,0)
4 dense_7_bias 10/40 weights const int32_t int/ss
5 dense_7_weights 840/840 weights const int8_t int/ss
6 dense_6_bias 84/336 weights const int32_t int/ss
7 dense_6_weights 10080/10080 weights const int8_t int/ss
8 dense_5_bias 120/480 weights const int32_t int/ss
9 dense_5_weights 69120/69120 weights const int8_t int/ss
10 conv2d_3_bias 16/64 weights const int32_t int/ss/channel (16)
11 conv2d_3_weights 864/864 weights const int8_t int/ss/channel (16)
12 conv2d_1_bias 6/24 weights const int32_t int/ss/channel (6)
13 conv2d_1_weights 54/56 weights const int8_t int/ss/channel (6)
14 conv2d_4_input_output 1024/4096 user float float /input
15 conversion_0_output 1024/1024 activations int8_t int/sa
16 conv2d_1_output 1350/1352 activations int8_t int/sa
17 conv2d_3_output 576/576 activations int8_t int/sa
18 dense_5_output 120/120 activations int8_t int/sa
19 dense_6_output 84/84 activations int8_t int/sa
20 dense_7_output 10/12 activations int8_t int/sa
21 dense_7_fmt_output 10/40 activations float float
22 nl_8_output 10/40 user float float /output
------------------------------------------------------------------------------------------------------------------------
C-Layers (8)
------------------------------------------------------------------------------------------------------------------------
c_id name (*_layer) id type macc rom tensors shape (array id)
------------------------------------------------------------------------------------------------------------------------
0 conversion_0 0 nl 2048 0 I: conv2d_4_input_output [1, 32, 32, 1] (14)
O: conversion_0_output [1, 32, 32, 1] (15)
------------------------------------------------------------------------------------------------------------------------
1 conv2d_1 1 optimized_conv2d 54006 80 I: conversion_0_output [1, 32, 32, 1] (15)
S: conv2d_1_scratch0
S: conv2d_1_scratch1
W: conv2d_1_weights
W: conv2d_1_bias
O: conv2d_1_output [1, 15, 15, 6] (16)
------------------------------------------------------------------------------------------------------------------------
2 conv2d_3 3 optimized_conv2d 148336 928 I: conv2d_1_output [1, 15, 15, 6] (16)
S: conv2d_3_scratch0
S: conv2d_3_scratch1
W: conv2d_3_weights
W: conv2d_3_bias
O: conv2d_3_output [1, 6, 6, 16] (17)
------------------------------------------------------------------------------------------------------------------------
3 dense_5 5 dense 69120 69600 I: conv2d_3_output0 [1, 1, 1, 576] (17)
W: dense_5_weights
W: dense_5_bias
O: dense_5_output [1, 1, 1, 120] (18)
------------------------------------------------------------------------------------------------------------------------
4 dense_6 6 dense 10080 10416 I: dense_5_output [1, 1, 1, 120] (18)
W: dense_6_weights
W: dense_6_bias
O: dense_6_output [1, 1, 1, 84] (19)
------------------------------------------------------------------------------------------------------------------------
5 dense_7 7 dense 840 880 I: dense_6_output [1, 1, 1, 84] (19)
W: dense_7_weights
W: dense_7_bias
O: dense_7_output [1, 1, 1, 10] (20)
------------------------------------------------------------------------------------------------------------------------
6 dense_7_fmt 7 nl 20 0 I: dense_7_output [1, 1, 1, 10] (20)
O: dense_7_fmt_output [1, 1, 1, 10] (21)
------------------------------------------------------------------------------------------------------------------------
7 nl_8 8 nl 150 0 I: dense_7_fmt_output [1, 1, 1, 10] (21)
O: nl_8_output [1, 1, 1, 10] (22)
------------------------------------------------------------------------------------------------------------------------
Complexity per-layer - macc=284,600 rom=81,904
------------------------------------------------------------------------------------------------------------------------
id layer (type) macc rom
------------------------------------------------------------------------------------------------------------------------
0 conversion_0 (Conversion) ¦ 0.7% ¦ 0.0%
1 conv2d_1 (Conv2D) ¦¦¦¦¦¦¦¦¦¦¦ 19.0% ¦ 0.1%
3 conv2d_3 (Conv2D) ¦¦¦¦¦¦¦¦¦¦¦¦¦¦¦¦¦¦¦¦¦¦¦¦¦¦¦¦¦¦¦ 52.1% ¦ 1.1%
5 dense_5 (Dense) ¦¦¦¦¦¦¦¦¦¦¦¦¦¦ 24.3% ¦¦¦¦¦¦¦¦¦¦¦¦¦¦¦¦¦¦¦¦¦¦¦¦¦¦¦¦¦¦¦ 85.0%
6 dense_6 (Dense) ¦¦¦ 3.5% ¦¦¦¦¦ 12.7%
7 dense_7 (Dense) ¦ 0.3% ¦ 1.1%
8 nl_8 (Nonlinearity) ¦ 0.1% ¦ 0.0%
------------------------------------------------------------------------------------------------------------------------
Evaluation report (summary)
------------------------------------------------------------
NOT EVALUATED

## ResNet
ResNet L4 | stm32 |  |  |  | int8 cmsis-nn |  |  | int8 non-cmsis-nn |  |  | float32
| macc | rom | peak memory consumption |  | energy | time |  | energy | time
|  |  | [B] | relative |  | rocketlogger | benchmark |  | rocketlogger | benchmark | can't | doesn't fit on L4
0_QUANTIZE |  |  | 15360 | 1.937% | 0.08% | 0.0788% | 0.0789% | 0.0142% | 0.01447% | 0.0145%
1_CONV_2D | 1.1% | 0.2% | 19456 | 2.454% | 2.157% | 2.152% | 2.15% | 1.777% | 1.794% | 1.794%
2_CONV_2D | 5.8% | 0.9% | 32768 | 4.133% | 5.591% | 5.6% | 5.606% | 6.151% | 6.131% | 6.131% |  | only conv data | macc | rom | energy | peak memory
3_CONV_2D | 5.7% | 0.9% | 49152 | 6.199% | 5.614% | 5.607% | 5.614% | 6.138% | 6.133% | 6.134% |  | 1_CONV_2D | 1.1% | 0.2% | 2.157% | 2.454%
4_ADD | 0% | 0% | 49152 | 6.199% | 2.468% | 2.486% | 2.481% | 0.2252% | 0.2309% | 0.2303% |  | 2_CONV_2D | 5.8% | 0.9% | 5.591% | 4.133%
5_CONV_2D | 5.8% | 0.9% | 32768 | 4.133% | 5.628% | 5.609% | 5.616% | 6.151% | 6.134% | 6.135% |  | 3_CONV_2D | 5.7% | 0.9% | 5.614% | 6.199%
6_CONV_2D | 5.7% | 0.9% | 49152 | 6.199% | 5.575% | 5.606% | 5.612% | 6.118% | 6.133% | 6.133% |  | 5_CONV_2D | 5.8% | 0.9% | 5.628% | 4.133%
7_ADD | 0% | 0% | 49152 | 6.199% | 2.455% | 2.481% | 2.476% | 0.2208% | 0.2271% | 0.2264% |  | 6_CONV_2D | 5.7% | 0.9% | 5.575% | 6.199%
8_CONV_2D | 5.8% | 0.9% | 32768 | 4.133% | 5.625% | 5.612% | 5.619% | 6.164% | 6.135% | 6.136% |  | 8_CONV_2D | 5.8% | 0.9% | 5.625% | 4.133%
9_CONV_2D | 5.7% | 0.9% | 49152 | 6.199% | 5.592% | 5.608% | 5.615% | 6.15% | 6.134% | 6.134% |  | 9_CONV_2D | 5.7% | 0.9% | 5.592% | 6.199%
10_ADD | 0% | 0% | 49152 | 6.199% | 2.459% | 2.482% | 2.477% | 0.2218% | 0.228% | 0.2277% |  | 11_CONV_2D | 0.3% | 0.2% | 0.6537% | 3.099%
11_CONV_2D | 0.3% | 0.2% | 24576 | 3.099% | 0.6537% | 0.6507% | 0.6497% | 0.4416% | 0.4426% | 0.4427% |  | 12_CONV_2D | 2.9% | 1.7% | 2.607% | 4.133%
12_CONV_2D | 2.9% | 1.7% | 32768 | 4.133% | 2.607% | 2.589% | 2.593% | 3.125% | 3.106% | 3.106% |  | 13_CONV_2D | 5.7% | 3.4% | 4.675% | 3.099%
13_CONV_2D | 5.7% | 3.4% | 24576 | 3.099% | 4.675% | 4.674% | 4.674% | 5.614% | 5.582% | 5.582% |  | 15_CONV_2D | 5.8% | 3.4% | 4.764% | 2.066%
14_ADD | 0% | 0% | 24576 | 3.099% | 1.259% | 1.255% | 1.253% | 0.1195% | 0.1202% | 0.1203% |  | 16_CONV_2D | 5.7% | 3.4% | 4.707% | 3.099%
15_CONV_2D | 5.8% | 3.4% | 16384 | 2.066% | 4.764% | 4.679% | 4.679% | 5.632% | 5.585% | 5.584% |  | 18_CONV_2D | 5.8% | 3.4% | 4.754% | 2.066%
16_CONV_2D | 5.7% | 3.4% | 24576 | 3.099% | 4.707% | 4.676% | 4.676% | 5.59% | 5.583% | 5.583% |  | 19_CONV_2D | 5.7% | 3.4% | 4.719% | 3.099%
17_ADD | 0% | 0% | 24576 | 3.099% | 1.246% | 1.247% | 1.245% | 0.1165% | 0.1193% | 0.1194% |  | 21_CONV_2D | 0.3% | 0.8% | 2.319% | 1.55%
18_CONV_2D | 5.8% | 3.4% | 16384 | 2.066% | 4.754% | 4.679% | 4.68% | 5.624% | 5.585% | 5.585% |  | 22_CONV_2D | 2.9% | 6.8% | 4.338% | 2.066%
19_CONV_2D | 5.7% | 3.4% | 24576 | 3.099% | 4.719% | 4.677% | 4.677% | 5.588% | 5.583% | 5.583% |  | 23_CONV_2D | 5.7% | 13.6% | 0.4582% | 2.066%
20_ADD | 0% | 0% | 24576 | 3.099% | 1.248% | 1.248% | 1.246% | 0.1182% | 0.1208% | 0.1209% |  | 25_CONV_2D | 5.8% | 13.6% | 4.398% | 1.033%
21_CONV_2D | 0.3% | 0.8% | 12288 | 1.55% | 2.319% | 2.288% | 2.288% | 2.88% | 2.869% | 2.869% |  | 26_CONV_2D | 5.7% | 13.6% | 4.357% | 1.55%
22_CONV_2D | 2.9% | 6.8% | 16384 | 2.066% | 4.338% | 4.324% | 4.32% | 5.08% | 5.085% | 5.085% |  | 28_CONV_2D | 5.8% | 13.6% | 4.148% | 1.033%
23_CONV_2D | 5.7% | 13.6% | 16384 | 2.066% | 0.4582% | 0.4527% | 0.452% | 0.3814% | 0.3801% | 0.38% |  | 29_CONV_2D | 5.7% | 13.6% | 4.159% | 1.55%
24_ADD | 0% | 0% | 12288 | 1.55% | 0.6481% | 0.6374% | 0.636% | 0.06558% | 0.06523% | 0.0652%
25_CONV_2D | 5.8% | 13.6% | 8192 | 1.033% | 4.398% | 4.326% | 4.323% | 5.095% | 5.086% | 5.086%
26_CONV_2D | 5.7% | 13.6% | 12288 | 1.55% | 4.357% | 4.325% | 4.322% | 5.074% | 5.086% | 5.085%
27_ADD | 0% | 0% | 12288 | 1.55% | 0.6307% | 0.63% | 0.629% | 0.06217% | 0.06367% | 0.0637%
28_CONV_2D | 5.8% | 13.6% | 8192 | 1.033% | 4.148% | 4.327% | 4.323% | 4.997% | 5.087% | 5.086%
29_CONV_2D | 5.7% | 13.6% | 12288 | 1.55% | 4.159% | 4.325% | 4.322% | 4.995% | 5.086% | 5.086%
30_ADD | 0% | 0% | 12288 | 1.55% | 0.6306% | 0.6308% | 0.6297% | 0.06333% | 0.06456% | 0.0646%
31_AVERAGE_POOL_2D | 0% | 0% | 4160 | 0.5246% | 0.0194% | 0.0202% | 0.0203% | 0.004642% | 0.005022% | 0.005%
32_RESHAPE | 0% | 0% | 128 | 0.01614% | 0.0005% | 0.0006% | 0.0006% | 8.761e-05% | 9.473e-05% | 0.0001%
33_FULLY_CONNECTED | 0% | 0.2% | 74 | 0.009333% | 0.0036% | 0.0038% | 0.0039% | 0.001377% | 0.001401% | 0.0014%
34_SOFTMAX | 0% | 0% | 20 | 0.002522% | 0.0115% | 0.0118% | 0.0116% | 0.00205% | 0.002161% | 0.0022%
35_DEQUANTIZE |  |  | 50 | 0.006306% |  |  | 0.001% |  |  | 0.0002%
investigate ADD - why does it take so long?

## ResNet-STM32 CubeMX float
Neural Network Tools for STM32 v1.3.0 (AI tools v5.1.0)
Created date : 2020-08-23 14:10:35
Parameters : analyze --name network -m /Users/nope/Downloads/01d_ResNet20_CIFAR-10_v2-1.tflite --type tflite --compression 1 --verbosity 1 --workspace /var/folders/6b/5wwtf4yx02nc3hz8k7h2mxqr0000gn/T/mxAI_workspace2501554860307445704817576803829667 --output /Users/nope/.stm32cubemx/stm32ai_output
Exec/report summary (analyze dur=0.54s err=0)
------------------------------------------------------------------------------------------------------------------------
model file : /Users/nope/Downloads/01d_ResNet20_CIFAR-10_v2-1.tflite
type : tflite (tflite)
c_name : network
compression : None
quantize : None
workspace dir : /private/var/folders/6b/5wwtf4yx02nc3hz8k7h2mxqr0000gn/T/mxAI_workspace2501554860307445704817576803829667
output dir : /Users/nope/.stm32cubemx/stm32ai_output
model_name : d_ResNet20_CIFAR10_v21
model_hash : cafb177c38df4b7ee37cfdc38d5f2fde
input : input_1 [3,072 items, 12.00 KiB, ai_float, FLOAT32, (32, 32, 3)]
inputs (total) : 12.00 KiB
output : nl_32 [10 items, 40 B, ai_float, FLOAT32, (10,)]
outputs (total) : 40 B
params # : 271,690 items (1061.29 KiB)
macc : 41,092,646
weights (ro) : 1,086,760 B (1061.29 KiB)
activations (rw) : 196,608 B (192.00 KiB)
ram (total) : 208,936 B (204.04 KiB) = 196,608 + 12,288 + 40
------------------------------------------------------------------------------------------------------------------------
id layer (type) output shape param # connected to macc rom
------------------------------------------------------------------------------------------------------------------------
0 input_1 (Input) (32, 32, 3)
conv2d_0 (Conv2D) (32, 32, 16) 448 input_1 458,768 1,792
nl_0 (Nonlinearity) (32, 32, 16) conv2d_0
------------------------------------------------------------------------------------------------------------------------
1 conv2d_1 (Conv2D) (32, 32, 16) 2,320 nl_0 2,375,696 9,280
nl_1 (Nonlinearity) (32, 32, 16) conv2d_1
------------------------------------------------------------------------------------------------------------------------
2 conv2d_2 (Conv2D) (32, 32, 16) 2,320 nl_1 2,359,312 9,280
------------------------------------------------------------------------------------------------------------------------
3 eltwise_3 (Eltwise) (32, 32, 16) nl_0 16,384
conv2d_2
nl_3 (Nonlinearity) (32, 32, 16) eltwise_3 16,384
------------------------------------------------------------------------------------------------------------------------
4 conv2d_4 (Conv2D) (32, 32, 16) 2,320 nl_3 2,375,696 9,280
nl_4 (Nonlinearity) (32, 32, 16) conv2d_4
------------------------------------------------------------------------------------------------------------------------
5 conv2d_5 (Conv2D) (32, 32, 16) 2,320 nl_4 2,359,312 9,280
------------------------------------------------------------------------------------------------------------------------
6 eltwise_6 (Eltwise) (32, 32, 16) nl_3 16,384
conv2d_5
nl_6 (Nonlinearity) (32, 32, 16) eltwise_6 16,384
------------------------------------------------------------------------------------------------------------------------
7 conv2d_7 (Conv2D) (32, 32, 16) 2,320 nl_6 2,375,696 9,280
nl_7 (Nonlinearity) (32, 32, 16) conv2d_7
------------------------------------------------------------------------------------------------------------------------
8 conv2d_8 (Conv2D) (32, 32, 16) 2,320 nl_7 2,359,312 9,280
------------------------------------------------------------------------------------------------------------------------
9 eltwise_9 (Eltwise) (32, 32, 16) nl_6 16,384
conv2d_8
nl_9 (Nonlinearity) (32, 32, 16) eltwise_9 16,384
------------------------------------------------------------------------------------------------------------------------
10 conv2d_10 (Conv2D) (16, 16, 32) 544 nl_9 131,104 2,176
------------------------------------------------------------------------------------------------------------------------
11 conv2d_11 (Conv2D) (16, 16, 32) 4,640 nl_9 1,187,872 18,560
nl_11 (Nonlinearity) (16, 16, 32) conv2d_11
------------------------------------------------------------------------------------------------------------------------
12 conv2d_12 (Conv2D) (16, 16, 32) 9,248 nl_11 2,359,328 36,992
------------------------------------------------------------------------------------------------------------------------
13 eltwise_13 (Eltwise) (16, 16, 32) conv2d_10 8,192
conv2d_12
nl_13 (Nonlinearity) (16, 16, 32) eltwise_13 8,192
------------------------------------------------------------------------------------------------------------------------
14 conv2d_14 (Conv2D) (16, 16, 32) 9,248 nl_13 2,367,520 36,992
nl_14 (Nonlinearity) (16, 16, 32) conv2d_14
------------------------------------------------------------------------------------------------------------------------
15 conv2d_15 (Conv2D) (16, 16, 32) 9,248 nl_14 2,359,328 36,992
------------------------------------------------------------------------------------------------------------------------
16 eltwise_16 (Eltwise) (16, 16, 32) nl_13 8,192
conv2d_15
nl_16 (Nonlinearity) (16, 16, 32) eltwise_16 8,192
------------------------------------------------------------------------------------------------------------------------
17 conv2d_17 (Conv2D) (16, 16, 32) 9,248 nl_16 2,367,520 36,992
nl_17 (Nonlinearity) (16, 16, 32) conv2d_17
------------------------------------------------------------------------------------------------------------------------
18 conv2d_18 (Conv2D) (16, 16, 32) 9,248 nl_17 2,359,328 36,992
------------------------------------------------------------------------------------------------------------------------
19 eltwise_19 (Eltwise) (16, 16, 32) nl_16 8,192
conv2d_18
nl_19 (Nonlinearity) (16, 16, 32) eltwise_19 8,192
------------------------------------------------------------------------------------------------------------------------
20 conv2d_20 (Conv2D) (8, 8, 64) 2,112 nl_19 131,136 8,448
------------------------------------------------------------------------------------------------------------------------
21 conv2d_21 (Conv2D) (8, 8, 64) 18,496 nl_19 1,183,808 73,984
nl_21 (Nonlinearity) (8, 8, 64) conv2d_21
------------------------------------------------------------------------------------------------------------------------
22 conv2d_22 (Conv2D) (8, 8, 64) 36,928 nl_21 2,359,360 147,712
------------------------------------------------------------------------------------------------------------------------
23 eltwise_23 (Eltwise) (8, 8, 64) conv2d_20 4,096
conv2d_22
nl_23 (Nonlinearity) (8, 8, 64) eltwise_23 4,096
------------------------------------------------------------------------------------------------------------------------
24 conv2d_24 (Conv2D) (8, 8, 64) 36,928 nl_23 2,363,456 147,712
nl_24 (Nonlinearity) (8, 8, 64) conv2d_24
------------------------------------------------------------------------------------------------------------------------
25 conv2d_25 (Conv2D) (8, 8, 64) 36,928 nl_24 2,359,360 147,712
------------------------------------------------------------------------------------------------------------------------
26 eltwise_26 (Eltwise) (8, 8, 64) nl_23 4,096
conv2d_25
nl_26 (Nonlinearity) (8, 8, 64) eltwise_26 4,096
------------------------------------------------------------------------------------------------------------------------
27 conv2d_27 (Conv2D) (8, 8, 64) 36,928 nl_26 2,363,456 147,712
nl_27 (Nonlinearity) (8, 8, 64) conv2d_27
------------------------------------------------------------------------------------------------------------------------
28 conv2d_28 (Conv2D) (8, 8, 64) 36,928 nl_27 2,359,360 147,712
------------------------------------------------------------------------------------------------------------------------
29 eltwise_29 (Eltwise) (8, 8, 64) nl_26 4,096
conv2d_28
nl_29 (Nonlinearity) (8, 8, 64) eltwise_29 4,096
------------------------------------------------------------------------------------------------------------------------
30 pool_30 (Pool) (1, 1, 64) nl_29 4,096
------------------------------------------------------------------------------------------------------------------------
31 reshape_31 (Reshape) (64,) pool_30
dense_31 (Dense) (10,) 650 reshape_31 640 2,600
------------------------------------------------------------------------------------------------------------------------
32 nl_32 (Nonlinearity) (10,) dense_31 150
------------------------------------------------------------------------------------------------------------------------
d_ResNet20_CIFAR10_v21 p=271690(1061.29 KBytes) macc=41092646 rom=1061.29 KBytes ram=192.00 KiB io_ram=12.04 KiB
Generated C-graph summary
------------------------------------------------------------------------------------------------------------------------
model name : d_resnet20_cifar10_v21
c-name : network
c-node # : 42
c-array # : 87
activations size : 196608
weights size : 1086760
macc : 41092646
inputs : ['input_1_output_array']
outputs : ['nl_32_output_array']
C-Arrays (87)
------------------------------------------------------------------------------------------------------------------------
c_id name (*_array) item/size mem-pool c-type fmt comment
------------------------------------------------------------------------------------------------------------------------
0 dense_31_bias 10/40 weights const float float
1 dense_31_weights 640/2560 weights const float float
2 conv2d_28_bias 64/256 weights const float float
3 conv2d_28_weights 36864/147456 weights const float float
4 conv2d_27_bias 64/256 weights const float float
5 conv2d_27_weights 36864/147456 weights const float float
6 conv2d_25_bias 64/256 weights const float float
7 conv2d_25_weights 36864/147456 weights const float float
8 conv2d_24_bias 64/256 weights const float float
9 conv2d_24_weights 36864/147456 weights const float float
10 conv2d_22_bias 64/256 weights const float float
11 conv2d_22_weights 36864/147456 weights const float float
12 conv2d_21_bias 64/256 weights const float float
13 conv2d_21_weights 18432/73728 weights const float float
14 conv2d_20_bias 64/256 weights const float float
15 conv2d_20_weights 2048/8192 weights const float float
16 conv2d_18_bias 32/128 weights const float float
17 conv2d_18_weights 9216/36864 weights const float float
18 conv2d_17_bias 32/128 weights const float float
19 conv2d_17_weights 9216/36864 weights const float float
20 conv2d_15_bias 32/128 weights const float float
21 conv2d_15_weights 9216/36864 weights const float float
22 conv2d_14_bias 32/128 weights const float float
23 conv2d_14_weights 9216/36864 weights const float float
24 conv2d_12_bias 32/128 weights const float float
25 conv2d_12_weights 9216/36864 weights const float float
26 conv2d_11_bias 32/128 weights const float float
27 conv2d_11_weights 4608/18432 weights const float float
28 conv2d_10_bias 32/128 weights const float float
29 conv2d_10_weights 512/2048 weights const float float
30 conv2d_8_bias 16/64 weights const float float
31 conv2d_8_weights 2304/9216 weights const float float
32 conv2d_7_bias 16/64 weights const float float
33 conv2d_7_weights 2304/9216 weights const float float
34 conv2d_5_bias 16/64 weights const float float
35 conv2d_5_weights 2304/9216 weights const float float
36 conv2d_4_bias 16/64 weights const float float
37 conv2d_4_weights 2304/9216 weights const float float
38 conv2d_2_bias 16/64 weights const float float
39 conv2d_2_weights 2304/9216 weights const float float
40 conv2d_1_bias 16/64 weights const float float
41 conv2d_1_weights 2304/9216 weights const float float
42 conv2d_0_bias 16/64 weights const float float
43 conv2d_0_weights 432/1728 weights const float float
44 input_1_output 3072/12288 user float float /input
45 conv2d_0_output 16384/65536 activations float float
46 conv2d_1_output 16384/65536 activations float float
47 conv2d_2_output 16384/65536 activations float float
48 eltwise_3_output 16384/65536 activations float float
49 nl_3_output 16384/65536 activations float float
50 conv2d_4_output 16384/65536 activations float float
51 conv2d_5_output 16384/65536 activations float float
52 eltwise_6_output 16384/65536 activations float float
53 nl_6_output 16384/65536 activations float float
54 conv2d_7_output 16384/65536 activations float float
55 conv2d_8_output 16384/65536 activations float float
56 eltwise_9_output 16384/65536 activations float float
57 nl_9_output 16384/65536 activations float float
58 conv2d_11_output 8192/32768 activations float float
59 conv2d_12_output 8192/32768 activations float float
60 conv2d_10_output 8192/32768 activations float float
61 eltwise_13_output 8192/32768 activations float float
62 nl_13_output 8192/32768 activations float float
63 conv2d_14_output 8192/32768 activations float float
64 conv2d_15_output 8192/32768 activations float float
65 eltwise_16_output 8192/32768 activations float float
66 nl_16_output 8192/32768 activations float float
67 conv2d_17_output 8192/32768 activations float float
68 conv2d_18_output 8192/32768 activations float float
69 eltwise_19_output 8192/32768 activations float float
70 nl_19_output 8192/32768 activations float float
71 conv2d_21_output 4096/16384 activations float float
72 conv2d_22_output 4096/16384 activations float float
73 conv2d_20_output 4096/16384 activations float float
74 eltwise_23_output 4096/16384 activations float float
75 nl_23_output 4096/16384 activations float float
76 conv2d_24_output 4096/16384 activations float float
77 conv2d_25_output 4096/16384 activations float float
78 eltwise_26_output 4096/16384 activations float float
79 nl_26_output 4096/16384 activations float float
80 conv2d_27_output 4096/16384 activations float float
81 conv2d_28_output 4096/16384 activations float float
82 eltwise_29_output 4096/16384 activations float float
83 nl_29_output 4096/16384 activations float float
84 pool_30_output 64/256 activations float float
85 dense_31_output 10/40 activations float float
86 nl_32_output 10/40 user float float /output
------------------------------------------------------------------------------------------------------------------------
C-Layers (42)
------------------------------------------------------------------------------------------------------------------------
c_id name (*_layer) id type macc rom tensors shape (array id)
------------------------------------------------------------------------------------------------------------------------
0 conv2d_0 0 conv2d 458768 1792 I: input_1_output [1, 32, 32, 3] (44)
W: conv2d_0_weights
W: conv2d_0_bias
O: conv2d_0_output [1, 32, 32, 16] (45)
------------------------------------------------------------------------------------------------------------------------
1 conv2d_1 1 conv2d 2375696 9280 I: conv2d_0_output [1, 32, 32, 16] (45)
W: conv2d_1_weights
W: conv2d_1_bias
O: conv2d_1_output [1, 32, 32, 16] (46)
------------------------------------------------------------------------------------------------------------------------
2 conv2d_2 2 conv2d 2359312 9280 I: conv2d_1_output [1, 32, 32, 16] (46)
W: conv2d_2_weights
W: conv2d_2_bias
O: conv2d_2_output [1, 32, 32, 16] (47)
------------------------------------------------------------------------------------------------------------------------
3 eltwise_3 3 eltwise 16384 0 I: conv2d_0_output [1, 32, 32, 16] (45)
I: conv2d_2_output [1, 32, 32, 16] (47)
O: eltwise_3_output [1, 32, 32, 16] (48)
------------------------------------------------------------------------------------------------------------------------
4 nl_3 3 nl 16384 0 I: eltwise_3_output [1, 32, 32, 16] (48)
O: nl_3_output [1, 32, 32, 16] (49)
------------------------------------------------------------------------------------------------------------------------
5 conv2d_4 4 conv2d 2375696 9280 I: nl_3_output [1, 32, 32, 16] (49)
W: conv2d_4_weights
W: conv2d_4_bias
O: conv2d_4_output [1, 32, 32, 16] (50)
------------------------------------------------------------------------------------------------------------------------
6 conv2d_5 5 conv2d 2359312 9280 I: conv2d_4_output [1, 32, 32, 16] (50)
W: conv2d_5_weights
W: conv2d_5_bias
O: conv2d_5_output [1, 32, 32, 16] (51)
------------------------------------------------------------------------------------------------------------------------
7 eltwise_6 6 eltwise 16384 0 I: nl_3_output [1, 32, 32, 16] (49)
I: conv2d_5_output [1, 32, 32, 16] (51)
O: eltwise_6_output [1, 32, 32, 16] (52)
------------------------------------------------------------------------------------------------------------------------
8 nl_6 6 nl 16384 0 I: eltwise_6_output [1, 32, 32, 16] (52)
O: nl_6_output [1, 32, 32, 16] (53)
------------------------------------------------------------------------------------------------------------------------
9 conv2d_7 7 conv2d 2375696 9280 I: nl_6_output [1, 32, 32, 16] (53)
W: conv2d_7_weights
W: conv2d_7_bias
O: conv2d_7_output [1, 32, 32, 16] (54)
------------------------------------------------------------------------------------------------------------------------
10 conv2d_8 8 conv2d 2359312 9280 I: conv2d_7_output [1, 32, 32, 16] (54)
W: conv2d_8_weights
W: conv2d_8_bias
O: conv2d_8_output [1, 32, 32, 16] (55)
------------------------------------------------------------------------------------------------------------------------
11 eltwise_9 9 eltwise 16384 0 I: nl_6_output [1, 32, 32, 16] (53)
I: conv2d_8_output [1, 32, 32, 16] (55)
O: eltwise_9_output [1, 32, 32, 16] (56)
------------------------------------------------------------------------------------------------------------------------
12 nl_9 9 nl 16384 0 I: eltwise_9_output [1, 32, 32, 16] (56)
O: nl_9_output [1, 32, 32, 16] (57)
------------------------------------------------------------------------------------------------------------------------
13 conv2d_11 11 conv2d 1187872 18560 I: nl_9_output [1, 32, 32, 16] (57)
W: conv2d_11_weights
W: conv2d_11_bias
O: conv2d_11_output [1, 16, 16, 32] (58)
------------------------------------------------------------------------------------------------------------------------
14 conv2d_12 12 conv2d 2359328 36992 I: conv2d_11_output [1, 16, 16, 32] (58)
W: conv2d_12_weights
W: conv2d_12_bias
O: conv2d_12_output [1, 16, 16, 32] (59)
------------------------------------------------------------------------------------------------------------------------
15 conv2d_10 10 conv2d 131104 2176 I: nl_9_output [1, 32, 32, 16] (57)
W: conv2d_10_weights
W: conv2d_10_bias
O: conv2d_10_output [1, 16, 16, 32] (60)
------------------------------------------------------------------------------------------------------------------------
16 eltwise_13 13 eltwise 8192 0 I: conv2d_10_output [1, 16, 16, 32] (60)
I: conv2d_12_output [1, 16, 16, 32] (59)
O: eltwise_13_output [1, 16, 16, 32] (61)
------------------------------------------------------------------------------------------------------------------------
17 nl_13 13 nl 8192 0 I: eltwise_13_output [1, 16, 16, 32] (61)
O: nl_13_output [1, 16, 16, 32] (62)
------------------------------------------------------------------------------------------------------------------------
18 conv2d_14 14 conv2d 2367520 36992 I: nl_13_output [1, 16, 16, 32] (62)
W: conv2d_14_weights
W: conv2d_14_bias
O: conv2d_14_output [1, 16, 16, 32] (63)
------------------------------------------------------------------------------------------------------------------------
19 conv2d_15 15 conv2d 2359328 36992 I: conv2d_14_output [1, 16, 16, 32] (63)
W: conv2d_15_weights
W: conv2d_15_bias
O: conv2d_15_output [1, 16, 16, 32] (64)
------------------------------------------------------------------------------------------------------------------------
20 eltwise_16 16 eltwise 8192 0 I: nl_13_output [1, 16, 16, 32] (62)
I: conv2d_15_output [1, 16, 16, 32] (64)
O: eltwise_16_output [1, 16, 16, 32] (65)
------------------------------------------------------------------------------------------------------------------------
21 nl_16 16 nl 8192 0 I: eltwise_16_output [1, 16, 16, 32] (65)
O: nl_16_output [1, 16, 16, 32] (66)
------------------------------------------------------------------------------------------------------------------------
22 conv2d_17 17 conv2d 2367520 36992 I: nl_16_output [1, 16, 16, 32] (66)
W: conv2d_17_weights
W: conv2d_17_bias
O: conv2d_17_output [1, 16, 16, 32] (67)
------------------------------------------------------------------------------------------------------------------------
23 conv2d_18 18 conv2d 2359328 36992 I: conv2d_17_output [1, 16, 16, 32] (67)
W: conv2d_18_weights
W: conv2d_18_bias
O: conv2d_18_output [1, 16, 16, 32] (68)
------------------------------------------------------------------------------------------------------------------------
24 eltwise_19 19 eltwise 8192 0 I: nl_16_output [1, 16, 16, 32] (66)
I: conv2d_18_output [1, 16, 16, 32] (68)
O: eltwise_19_output [1, 16, 16, 32] (69)
------------------------------------------------------------------------------------------------------------------------
25 nl_19 19 nl 8192 0 I: eltwise_19_output [1, 16, 16, 32] (69)
O: nl_19_output [1, 16, 16, 32] (70)
------------------------------------------------------------------------------------------------------------------------
26 conv2d_21 21 conv2d 1183808 73984 I: nl_19_output [1, 16, 16, 32] (70)
W: conv2d_21_weights
W: conv2d_21_bias
O: conv2d_21_output [1, 8, 8, 64] (71)
------------------------------------------------------------------------------------------------------------------------
27 conv2d_22 22 conv2d 2359360 147712 I: conv2d_21_output [1, 8, 8, 64] (71)
W: conv2d_22_weights
W: conv2d_22_bias
O: conv2d_22_output [1, 8, 8, 64] (72)
------------------------------------------------------------------------------------------------------------------------
28 conv2d_20 20 conv2d 131136 8448 I: nl_19_output [1, 16, 16, 32] (70)
W: conv2d_20_weights
W: conv2d_20_bias
O: conv2d_20_output [1, 8, 8, 64] (73)
------------------------------------------------------------------------------------------------------------------------
29 eltwise_23 23 eltwise 4096 0 I: conv2d_20_output [1, 8, 8, 64] (73)
I: conv2d_22_output [1, 8, 8, 64] (72)
O: eltwise_23_output [1, 8, 8, 64] (74)
------------------------------------------------------------------------------------------------------------------------
30 nl_23 23 nl 4096 0 I: eltwise_23_output [1, 8, 8, 64] (74)
O: nl_23_output [1, 8, 8, 64] (75)
------------------------------------------------------------------------------------------------------------------------
31 conv2d_24 24 conv2d 2363456 147712 I: nl_23_output [1, 8, 8, 64] (75)
W: conv2d_24_weights
W: conv2d_24_bias
O: conv2d_24_output [1, 8, 8, 64] (76)
------------------------------------------------------------------------------------------------------------------------
32 conv2d_25 25 conv2d 2359360 147712 I: conv2d_24_output [1, 8, 8, 64] (76)
W: conv2d_25_weights
W: conv2d_25_bias
O: conv2d_25_output [1, 8, 8, 64] (77)
------------------------------------------------------------------------------------------------------------------------
33 eltwise_26 26 eltwise 4096 0 I: nl_23_output [1, 8, 8, 64] (75)
I: conv2d_25_output [1, 8, 8, 64] (77)
O: eltwise_26_output [1, 8, 8, 64] (78)
------------------------------------------------------------------------------------------------------------------------
34 nl_26 26 nl 4096 0 I: eltwise_26_output [1, 8, 8, 64] (78)
O: nl_26_output [1, 8, 8, 64] (79)
------------------------------------------------------------------------------------------------------------------------
35 conv2d_27 27 conv2d 2363456 147712 I: nl_26_output [1, 8, 8, 64] (79)
W: conv2d_27_weights
W: conv2d_27_bias
O: conv2d_27_output [1, 8, 8, 64] (80)
------------------------------------------------------------------------------------------------------------------------
36 conv2d_28 28 conv2d 2359360 147712 I: conv2d_27_output [1, 8, 8, 64] (80)
W: conv2d_28_weights
W: conv2d_28_bias
O: conv2d_28_output [1, 8, 8, 64] (81)
------------------------------------------------------------------------------------------------------------------------
37 eltwise_29 29 eltwise 4096 0 I: nl_26_output [1, 8, 8, 64] (79)
I: conv2d_28_output [1, 8, 8, 64] (81)
O: eltwise_29_output [1, 8, 8, 64] (82)
------------------------------------------------------------------------------------------------------------------------
38 nl_29 29 nl 4096 0 I: eltwise_29_output [1, 8, 8, 64] (82)
O: nl_29_output [1, 8, 8, 64] (83)
------------------------------------------------------------------------------------------------------------------------
39 pool_30 30 pool 4096 0 I: nl_29_output [1, 8, 8, 64] (83)
O: pool_30_output [1, 1, 1, 64] (84)
------------------------------------------------------------------------------------------------------------------------
40 dense_31 31 dense 640 2600 I: pool_30_output [1, 1, 1, 64] (84)
W: dense_31_weights
W: dense_31_bias
O: dense_31_output [1, 1, 1, 10] (85)
------------------------------------------------------------------------------------------------------------------------
41 nl_32 32 nl 150 0 I: dense_31_output [1, 1, 1, 10] (85)
O: nl_32_output [1, 1, 1, 10] (86)
------------------------------------------------------------------------------------------------------------------------
Complexity per-layer - macc=41,092,646 rom=1,086,760
------------------------------------------------------------------------------------------------------------------------
id layer (type) macc rom
------------------------------------------------------------------------------------------------------------------------
0 conv2d_0 (Conv2D) ¦¦¦¦¦¦ 1.1% ¦ 0.2%
1 conv2d_1 (Conv2D) ¦¦¦¦¦¦¦¦¦¦¦¦¦¦¦¦¦¦¦¦¦¦¦¦¦¦¦¦¦¦¦ 5.8% ¦¦ 0.9%
2 conv2d_2 (Conv2D) ¦¦¦¦¦¦¦¦¦¦¦¦¦¦¦¦¦¦¦¦¦¦¦¦¦¦¦¦¦¦ 5.7% ¦¦ 0.9%
3 eltwise_3 (Eltwise) ¦ 0.0% ¦ 0.0%
3 nl_3 (Nonlinearity) ¦ 0.0% ¦ 0.0%
4 conv2d_4 (Conv2D) ¦¦¦¦¦¦¦¦¦¦¦¦¦¦¦¦¦¦¦¦¦¦¦¦¦¦¦¦¦¦¦ 5.8% ¦¦ 0.9%
5 conv2d_5 (Conv2D) ¦¦¦¦¦¦¦¦¦¦¦¦¦¦¦¦¦¦¦¦¦¦¦¦¦¦¦¦¦¦ 5.7% ¦¦ 0.9%
6 eltwise_6 (Eltwise) ¦ 0.0% ¦ 0.0%
6 nl_6 (Nonlinearity) ¦ 0.0% ¦ 0.0%
7 conv2d_7 (Conv2D) ¦¦¦¦¦¦¦¦¦¦¦¦¦¦¦¦¦¦¦¦¦¦¦¦¦¦¦¦¦¦¦ 5.8% ¦¦ 0.9%
8 conv2d_8 (Conv2D) ¦¦¦¦¦¦¦¦¦¦¦¦¦¦¦¦¦¦¦¦¦¦¦¦¦¦¦¦¦¦ 5.7% ¦¦ 0.9%
9 eltwise_9 (Eltwise) ¦ 0.0% ¦ 0.0%
9 nl_9 (Nonlinearity) ¦ 0.0% ¦ 0.0%
10 conv2d_10 (Conv2D) ¦¦ 0.3% ¦ 0.2%
11 conv2d_11 (Conv2D) ¦¦¦¦¦¦¦¦¦¦¦¦¦¦¦¦ 2.9% ¦¦¦¦ 1.7%
12 conv2d_12 (Conv2D) ¦¦¦¦¦¦¦¦¦¦¦¦¦¦¦¦¦¦¦¦¦¦¦¦¦¦¦¦¦¦ 5.7% ¦¦¦¦¦¦¦¦ 3.4%
13 eltwise_13 (Eltwise) ¦ 0.0% ¦ 0.0%
13 nl_13 (Nonlinearity) ¦ 0.0% ¦ 0.0%
14 conv2d_14 (Conv2D) ¦¦¦¦¦¦¦¦¦¦¦¦¦¦¦¦¦¦¦¦¦¦¦¦¦¦¦¦¦¦ 5.8% ¦¦¦¦¦¦¦¦ 3.4%
15 conv2d_15 (Conv2D) ¦¦¦¦¦¦¦¦¦¦¦¦¦¦¦¦¦¦¦¦¦¦¦¦¦¦¦¦¦¦ 5.7% ¦¦¦¦¦¦¦¦ 3.4%
16 eltwise_16 (Eltwise) ¦ 0.0% ¦ 0.0%
16 nl_16 (Nonlinearity) ¦ 0.0% ¦ 0.0%
17 conv2d_17 (Conv2D) ¦¦¦¦¦¦¦¦¦¦¦¦¦¦¦¦¦¦¦¦¦¦¦¦¦¦¦¦¦¦ 5.8% ¦¦¦¦¦¦¦¦ 3.4%
18 conv2d_18 (Conv2D) ¦¦¦¦¦¦¦¦¦¦¦¦¦¦¦¦¦¦¦¦¦¦¦¦¦¦¦¦¦¦ 5.7% ¦¦¦¦¦¦¦¦ 3.4%
19 eltwise_19 (Eltwise) ¦ 0.0% ¦ 0.0%
19 nl_19 (Nonlinearity) ¦ 0.0% ¦ 0.0%
20 conv2d_20 (Conv2D) ¦¦ 0.3% ¦¦ 0.8%
21 conv2d_21 (Conv2D) ¦¦¦¦¦¦¦¦¦¦¦¦¦¦¦ 2.9% ¦¦¦¦¦¦¦¦¦¦¦¦¦¦¦¦ 6.8%
22 conv2d_22 (Conv2D) ¦¦¦¦¦¦¦¦¦¦¦¦¦¦¦¦¦¦¦¦¦¦¦¦¦¦¦¦¦¦ 5.7% ¦¦¦¦¦¦¦¦¦¦¦¦¦¦¦¦¦¦¦¦¦¦¦¦¦¦¦¦¦¦¦ 13.6%
23 eltwise_23 (Eltwise) ¦ 0.0% ¦ 0.0%
23 nl_23 (Nonlinearity) ¦ 0.0% ¦ 0.0%
24 conv2d_24 (Conv2D) ¦¦¦¦¦¦¦¦¦¦¦¦¦¦¦¦¦¦¦¦¦¦¦¦¦¦¦¦¦¦ 5.8% ¦¦¦¦¦¦¦¦¦¦¦¦¦¦¦¦¦¦¦¦¦¦¦¦¦¦¦¦¦¦¦ 13.6%
25 conv2d_25 (Conv2D) ¦¦¦¦¦¦¦¦¦¦¦¦¦¦¦¦¦¦¦¦¦¦¦¦¦¦¦¦¦¦ 5.7% ¦¦¦¦¦¦¦¦¦¦¦¦¦¦¦¦¦¦¦¦¦¦¦¦¦¦¦¦¦¦¦ 13.6%
26 eltwise_26 (Eltwise) ¦ 0.0% ¦ 0.0%
26 nl_26 (Nonlinearity) ¦ 0.0% ¦ 0.0%
27 conv2d_27 (Conv2D) ¦¦¦¦¦¦¦¦¦¦¦¦¦¦¦¦¦¦¦¦¦¦¦¦¦¦¦¦¦¦ 5.8% ¦¦¦¦¦¦¦¦¦¦¦¦¦¦¦¦¦¦¦¦¦¦¦¦¦¦¦¦¦¦¦ 13.6%
28 conv2d_28 (Conv2D) ¦¦¦¦¦¦¦¦¦¦¦¦¦¦¦¦¦¦¦¦¦¦¦¦¦¦¦¦¦¦ 5.7% ¦¦¦¦¦¦¦¦¦¦¦¦¦¦¦¦¦¦¦¦¦¦¦¦¦¦¦¦¦¦¦ 13.6%
29 eltwise_29 (Eltwise) ¦ 0.0% ¦ 0.0%
29 nl_29 (Nonlinearity) ¦ 0.0% ¦ 0.0%
30 pool_30 (Pool) ¦ 0.0% ¦ 0.0%
31 dense_31 (Dense) ¦ 0.0% ¦ 0.2%
32 nl_32 (Nonlinearity) ¦ 0.0% ¦ 0.0%
------------------------------------------------------------------------------------------------------------------------
Evaluation report (summary)
------------------------------------------------------------
NOT EVALUATED

## ResNet-STm32 CubeMX int
Neural Network Tools for STM32 v1.3.0 (AI tools v5.1.0)
Created date : 2020-08-23 14:13:26
Parameters : analyze --name network -m /Users/nope/Downloads/01d_ResNet20_CIFAR-10_int8_v2-1.tflite --type tflite --compression 1 --verbosity 1 --workspace /var/folders/6b/5wwtf4yx02nc3hz8k7h2mxqr0000gn/T/mxAI_workspace2503269237782333389425452654210912 --output /Users/nope/.stm32cubemx/stm32ai_output
Exec/report summary (analyze dur=0.45s err=0)
------------------------------------------------------------------------------------------------------------------------
model file : /Users/nope/Downloads/01d_ResNet20_CIFAR-10_int8_v2-1.tflite
type : tflite (tflite)
c_name : network
compression : None
quantize : None
workspace dir : /private/var/folders/6b/5wwtf4yx02nc3hz8k7h2mxqr0000gn/T/mxAI_workspace2503269237782333389425452654210912
output dir : /Users/nope/.stm32cubemx/stm32ai_output
model_name : d_ResNet20_CIFAR10_int8_v21
model_hash : d8d504768d8d48628c909188efed19f7
input : input_1 [3,072 items, 12.00 KiB, ai_float, FLOAT32, (32, 32, 3)]
inputs (total) : 12.00 KiB
output : nl_33 [10 items, 40 B, ai_float, FLOAT32, (10,)]
outputs (total) : 40 B
params # : 271,690 items (267.65 KiB)
macc : 40,910,394
weights (ro) : 274,072 B (267.65 KiB)
activations (rw) : 49,952 B (48.78 KiB)
ram (total) : 62,280 B (60.82 KiB) = 49,952 + 12,288 + 40
------------------------------------------------------------------------------------------------------------------------
id layer (type) output shape param # connected to macc rom
------------------------------------------------------------------------------------------------------------------------
0 input_1 (Input) (32, 32, 3)
conversion_0 (Conversion) (32, 32, 3) input_1 6,144
------------------------------------------------------------------------------------------------------------------------
1 conv2d_1 (Conv2D) (32, 32, 16) 448 conversion_0 442,384 496 (i)
nl_1 (Nonlinearity) (32, 32, 16) conv2d_1
------------------------------------------------------------------------------------------------------------------------
2 conv2d_2 (Conv2D) (32, 32, 16) 2,320 nl_1 2,359,312 2,368 (i)
nl_2 (Nonlinearity) (32, 32, 16) conv2d_2
------------------------------------------------------------------------------------------------------------------------
3 conv2d_3 (Conv2D) (32, 32, 16) 2,320 nl_2 2,359,312 2,368 (i)
------------------------------------------------------------------------------------------------------------------------
4 eltwise_4 (Eltwise) (32, 32, 16) nl_1 16,384
conv2d_3
nl_4 (Nonlinearity) (32, 32, 16) eltwise_4
------------------------------------------------------------------------------------------------------------------------
5 conv2d_5 (Conv2D) (32, 32, 16) 2,320 nl_4 2,359,312 2,368 (i)
nl_5 (Nonlinearity) (32, 32, 16) conv2d_5
------------------------------------------------------------------------------------------------------------------------
6 conv2d_6 (Conv2D) (32, 32, 16) 2,320 nl_5 2,359,312 2,368 (i)
------------------------------------------------------------------------------------------------------------------------
7 eltwise_7 (Eltwise) (32, 32, 16) nl_4 16,384
conv2d_6
nl_7 (Nonlinearity) (32, 32, 16) eltwise_7
------------------------------------------------------------------------------------------------------------------------
8 conv2d_8 (Conv2D) (32, 32, 16) 2,320 nl_7 2,359,312 2,368 (i)
nl_8 (Nonlinearity) (32, 32, 16) conv2d_8
------------------------------------------------------------------------------------------------------------------------
9 conv2d_9 (Conv2D) (32, 32, 16) 2,320 nl_8 2,359,312 2,368 (i)
------------------------------------------------------------------------------------------------------------------------
10 eltwise_10 (Eltwise) (32, 32, 16) nl_7 16,384
conv2d_9
nl_10 (Nonlinearity) (32, 32, 16) eltwise_10
------------------------------------------------------------------------------------------------------------------------
11 conv2d_11 (Conv2D) (16, 16, 32) 544 nl_10 131,104 640 (i)
------------------------------------------------------------------------------------------------------------------------
12 conv2d_12 (Conv2D) (16, 16, 32) 4,640 nl_10 1,179,680 4,736 (i)
nl_12 (Nonlinearity) (16, 16, 32) conv2d_12
------------------------------------------------------------------------------------------------------------------------
13 conv2d_13 (Conv2D) (16, 16, 32) 9,248 nl_12 2,359,328 9,344 (i)
------------------------------------------------------------------------------------------------------------------------
14 eltwise_14 (Eltwise) (16, 16, 32) conv2d_11 8,192
conv2d_13
nl_14 (Nonlinearity) (16, 16, 32) eltwise_14
------------------------------------------------------------------------------------------------------------------------
15 conv2d_15 (Conv2D) (16, 16, 32) 9,248 nl_14 2,359,328 9,344 (i)
nl_15 (Nonlinearity) (16, 16, 32) conv2d_15
------------------------------------------------------------------------------------------------------------------------
16 conv2d_16 (Conv2D) (16, 16, 32) 9,248 nl_15 2,359,328 9,344 (i)
------------------------------------------------------------------------------------------------------------------------
17 eltwise_17 (Eltwise) (16, 16, 32) nl_14 8,192
conv2d_16
nl_17 (Nonlinearity) (16, 16, 32) eltwise_17
------------------------------------------------------------------------------------------------------------------------
18 conv2d_18 (Conv2D) (16, 16, 32) 9,248 nl_17 2,359,328 9,344 (i)
nl_18 (Nonlinearity) (16, 16, 32) conv2d_18
------------------------------------------------------------------------------------------------------------------------
19 conv2d_19 (Conv2D) (16, 16, 32) 9,248 nl_18 2,359,328 9,344 (i)
------------------------------------------------------------------------------------------------------------------------
20 eltwise_20 (Eltwise) (16, 16, 32) nl_17 8,192
conv2d_19
nl_20 (Nonlinearity) (16, 16, 32) eltwise_20
------------------------------------------------------------------------------------------------------------------------
21 conv2d_21 (Conv2D) (8, 8, 64) 2,112 nl_20 131,136 2,304 (i)
------------------------------------------------------------------------------------------------------------------------
22 conv2d_22 (Conv2D) (8, 8, 64) 18,496 nl_20 1,179,712 18,688 (i)
nl_22 (Nonlinearity) (8, 8, 64) conv2d_22
------------------------------------------------------------------------------------------------------------------------
23 conv2d_23 (Conv2D) (8, 8, 64) 36,928 nl_22 2,359,360 37,120 (i)
------------------------------------------------------------------------------------------------------------------------
24 eltwise_24 (Eltwise) (8, 8, 64) conv2d_21 4,096
conv2d_23
nl_24 (Nonlinearity) (8, 8, 64) eltwise_24
------------------------------------------------------------------------------------------------------------------------
25 conv2d_25 (Conv2D) (8, 8, 64) 36,928 nl_24 2,359,360 37,120 (i)
nl_25 (Nonlinearity) (8, 8, 64) conv2d_25
------------------------------------------------------------------------------------------------------------------------
26 conv2d_26 (Conv2D) (8, 8, 64) 36,928 nl_25 2,359,360 37,120 (i)
------------------------------------------------------------------------------------------------------------------------
27 eltwise_27 (Eltwise) (8, 8, 64) nl_24 4,096
conv2d_26
nl_27 (Nonlinearity) (8, 8, 64) eltwise_27
------------------------------------------------------------------------------------------------------------------------
28 conv2d_28 (Conv2D) (8, 8, 64) 36,928 nl_27 2,359,360 37,120 (i)
nl_28 (Nonlinearity) (8, 8, 64) conv2d_28
------------------------------------------------------------------------------------------------------------------------
29 conv2d_29 (Conv2D) (8, 8, 64) 36,928 nl_28 2,359,360 37,120 (i)
------------------------------------------------------------------------------------------------------------------------
30 eltwise_30 (Eltwise) (8, 8, 64) nl_27 4,096
conv2d_29
nl_30 (Nonlinearity) (8, 8, 64) eltwise_30
------------------------------------------------------------------------------------------------------------------------
31 pool_31 (Pool) (1, 1, 64) nl_30 4,096
------------------------------------------------------------------------------------------------------------------------
32 reshape_32 (Reshape) (64,) pool_31
dense_32 (Dense) (10,) 650 reshape_32 660 680 (i)
------------------------------------------------------------------------------------------------------------------------
33 nl_33 (Nonlinearity) (10,) dense_32 150
------------------------------------------------------------------------------------------------------------------------
34 conversion_34 (Conversion) (10,) nl_33
------------------------------------------------------------------------------------------------------------------------
d_ResNet20_CIFAR10_int8_v21 p=271690(267.65 KBytes) macc=40910394 rom=267.65 KBytes ram=48.78 KiB io_ram=12.04 KiB
Generated C-graph summary
------------------------------------------------------------------------------------------------------------------------
model name : d_resnet20_cifar10_int8_v21
c-name : network
c-node # : 35
c-array # : 101
activations size : 49952
weights size : 274072
macc : 40910394
inputs : ['input_1_output_array']
outputs : ['nl_33_output_array']
C-Arrays (101)
------------------------------------------------------------------------------------------------------------------------
c_id name (*_array) item/size mem-pool c-type fmt comment
------------------------------------------------------------------------------------------------------------------------
0 conv2d_29_scratch0 3200/3200 activations uint8_t fxp/q(8,0)
1 conv2d_28_scratch0 3200/3200 activations uint8_t fxp/q(8,0)
2 conv2d_26_scratch0 3200/3200 activations uint8_t fxp/q(8,0)
3 conv2d_25_scratch0 3200/3200 activations uint8_t fxp/q(8,0)
4 conv2d_23_scratch0 3200/3200 activations uint8_t fxp/q(8,0)
5 conv2d_22_scratch0 2048/2048 activations uint8_t fxp/q(8,0)
6 conv2d_21_scratch0 1024/1024 activations uint8_t fxp/q(8,0)
7 conv2d_19_scratch0 1600/1600 activations uint8_t fxp/q(8,0)
8 conv2d_18_scratch0 1600/1600 activations uint8_t fxp/q(8,0)
9 conv2d_16_scratch0 1600/1600 activations uint8_t fxp/q(8,0)
10 conv2d_15_scratch0 1600/1600 activations uint8_t fxp/q(8,0)
11 conv2d_13_scratch0 1600/1600 activations uint8_t fxp/q(8,0)
12 conv2d_12_scratch0 1024/1024 activations uint8_t fxp/q(8,0)
13 conv2d_11_scratch0 512/512 activations uint8_t fxp/q(8,0)
14 conv2d_9_scratch0 800/800 activations uint8_t fxp/q(8,0)
15 conv2d_8_scratch0 800/800 activations uint8_t fxp/q(8,0)
16 conv2d_6_scratch0 800/800 activations uint8_t fxp/q(8,0)
17 conv2d_5_scratch0 800/800 activations uint8_t fxp/q(8,0)
18 conv2d_3_scratch0 800/800 activations uint8_t fxp/q(8,0)
19 conv2d_2_scratch0 800/800 activations uint8_t fxp/q(8,0)
20 conv2d_1_scratch0 332/332 activations uint8_t fxp/q(8,0)
21 dense_32_bias 10/40 weights const int32_t int/ss
22 dense_32_weights 640/640 weights const int8_t int/ss
23 conv2d_29_bias 64/256 weights const int32_t int/ss/channel (64)
24 conv2d_29_weights 36864/36864 weights const int8_t int/ss/channel (64)
25 conv2d_28_bias 64/256 weights const int32_t int/ss/channel (64)
26 conv2d_28_weights 36864/36864 weights const int8_t int/ss/channel (64)
27 conv2d_26_bias 64/256 weights const int32_t int/ss/channel (64)
28 conv2d_26_weights 36864/36864 weights const int8_t int/ss/channel (64)
29 conv2d_25_bias 64/256 weights const int32_t int/ss/channel (64)
30 conv2d_25_weights 36864/36864 weights const int8_t int/ss/channel (64)
31 conv2d_23_bias 64/256 weights const int32_t int/ss/channel (64)
32 conv2d_23_weights 36864/36864 weights const int8_t int/ss/channel (64)
33 conv2d_22_bias 64/256 weights const int32_t int/ss/channel (64)
34 conv2d_22_weights 18432/18432 weights const int8_t int/ss/channel (64)
35 conv2d_21_bias 64/256 weights const int32_t int/ss/channel (64)
36 conv2d_21_weights 2048/2048 weights const int8_t int/ss/channel (64)
37 conv2d_19_bias 32/128 weights const int32_t int/ss/channel (32)
38 conv2d_19_weights 9216/9216 weights const int8_t int/ss/channel (32)
39 conv2d_18_bias 32/128 weights const int32_t int/ss/channel (32)
40 conv2d_18_weights 9216/9216 weights const int8_t int/ss/channel (32)
41 conv2d_16_bias 32/128 weights const int32_t int/ss/channel (32)
42 conv2d_16_weights 9216/9216 weights const int8_t int/ss/channel (32)
43 conv2d_15_bias 32/128 weights const int32_t int/ss/channel (32)
44 conv2d_15_weights 9216/9216 weights const int8_t int/ss/channel (32)
45 conv2d_13_bias 32/128 weights const int32_t int/ss/channel (32)
46 conv2d_13_weights 9216/9216 weights const int8_t int/ss/channel (32)
47 conv2d_12_bias 32/128 weights const int32_t int/ss/channel (32)
48 conv2d_12_weights 4608/4608 weights const int8_t int/ss/channel (32)
49 conv2d_11_bias 32/128 weights const int32_t int/ss/channel (32)
50 conv2d_11_weights 512/512 weights const int8_t int/ss/channel (32)
51 conv2d_9_bias 16/64 weights const int32_t int/ss/channel (16)
52 conv2d_9_weights 2304/2304 weights const int8_t int/ss/channel (16)
53 conv2d_8_bias 16/64 weights const int32_t int/ss/channel (16)
54 conv2d_8_weights 2304/2304 weights const int8_t int/ss/channel (16)
55 conv2d_6_bias 16/64 weights const int32_t int/ss/channel (16)
56 conv2d_6_weights 2304/2304 weights const int8_t int/ss/channel (16)
57 conv2d_5_bias 16/64 weights const int32_t int/ss/channel (16)
58 conv2d_5_weights 2304/2304 weights const int8_t int/ss/channel (16)
59 conv2d_3_bias 16/64 weights const int32_t int/ss/channel (16)
60 conv2d_3_weights 2304/2304 weights const int8_t int/ss/channel (16)
61 conv2d_2_bias 16/64 weights const int32_t int/ss/channel (16)
62 conv2d_2_weights 2304/2304 weights const int8_t int/ss/channel (16)
63 conv2d_1_bias 16/64 weights const int32_t int/ss/channel (16)
64 conv2d_1_weights 432/432 weights const int8_t int/ss/channel (16)
65 input_1_output 3072/12288 user float float /input
66 conversion_0_output 3072/3072 activations int8_t int/sa
67 conv2d_1_output 16384/16384 activations int8_t int/sa
68 conv2d_2_output 16384/16384 activations int8_t int/sa
69 conv2d_3_output 16384/16384 activations int8_t int/sa
70 eltwise_4_output 16384/16384 activations int8_t int/sa
71 conv2d_5_output 16384/16384 activations int8_t int/sa
72 conv2d_6_output 16384/16384 activations int8_t int/sa
73 eltwise_7_output 16384/16384 activations int8_t int/sa
74 conv2d_8_output 16384/16384 activations int8_t int/sa
75 conv2d_9_output 16384/16384 activations int8_t int/sa
76 eltwise_10_output 16384/16384 activations int8_t int/sa
77 conv2d_12_output 8192/8192 activations int8_t int/sa
78 conv2d_13_output 8192/8192 activations int8_t int/sa
79 conv2d_11_output 8192/8192 activations int8_t int/sa
80 eltwise_14_output 8192/8192 activations int8_t int/sa
81 conv2d_15_output 8192/8192 activations int8_t int/sa
82 conv2d_16_output 8192/8192 activations int8_t int/sa
83 eltwise_17_output 8192/8192 activations int8_t int/sa
84 conv2d_18_output 8192/8192 activations int8_t int/sa
85 conv2d_19_output 8192/8192 activations int8_t int/sa
86 eltwise_20_output 8192/8192 activations int8_t int/sa
87 conv2d_22_output 4096/4096 activations int8_t int/sa
88 conv2d_23_output 4096/4096 activations int8_t int/sa
89 conv2d_21_output 4096/4096 activations int8_t int/sa
90 eltwise_24_output 4096/4096 activations int8_t int/sa
91 conv2d_25_output 4096/4096 activations int8_t int/sa
92 conv2d_26_output 4096/4096 activations int8_t int/ss
93 eltwise_27_output 4096/4096 activations int8_t int/sa
94 conv2d_28_output 4096/4096 activations int8_t int/sa
95 conv2d_29_output 4096/4096 activations int8_t int/sa
96 eltwise_30_output 4096/4096 activations int8_t int/sa
97 pool_31_output 64/64 activations int8_t int/sa
98 dense_32_output 10/12 activations int8_t int/sa
99 dense_32_fmt_output 10/40 activations float float
100 nl_33_output 10/40 user float float /output
------------------------------------------------------------------------------------------------------------------------
C-Layers (35)
------------------------------------------------------------------------------------------------------------------------
c_id name (*_layer) id type macc rom tensors shape (array id)
------------------------------------------------------------------------------------------------------------------------
0 conversion_0 0 nl 6144 0 I: input_1_output [1, 32, 32, 3] (65)
O: conversion_0_output [1, 32, 32, 3] (66)
------------------------------------------------------------------------------------------------------------------------
1 conv2d_1 1 conv2d 442384 496 I: conversion_0_output [1, 32, 32, 3] (66)
S: conv2d_1_scratch0
W: conv2d_1_weights
W: conv2d_1_bias
O: conv2d_1_output [1, 32, 32, 16] (67)
------------------------------------------------------------------------------------------------------------------------
2 conv2d_2 2 conv2d 2359312 2368 I: conv2d_1_output [1, 32, 32, 16] (67)
S: conv2d_2_scratch0
W: conv2d_2_weights
W: conv2d_2_bias
O: conv2d_2_output [1, 32, 32, 16] (68)
------------------------------------------------------------------------------------------------------------------------
3 conv2d_3 3 conv2d 2359312 2368 I: conv2d_2_output [1, 32, 32, 16] (68)
S: conv2d_3_scratch0
W: conv2d_3_weights
W: conv2d_3_bias
O: conv2d_3_output [1, 32, 32, 16] (69)
------------------------------------------------------------------------------------------------------------------------
4 eltwise_4 4 eltwise 16384 0 I: conv2d_1_output [1, 32, 32, 16] (67)
I: conv2d_3_output [1, 32, 32, 16] (69)
O: eltwise_4_output [1, 32, 32, 16] (70)
------------------------------------------------------------------------------------------------------------------------
5 conv2d_5 5 conv2d 2359312 2368 I: eltwise_4_output [1, 32, 32, 16] (70)
S: conv2d_5_scratch0
W: conv2d_5_weights
W: conv2d_5_bias
O: conv2d_5_output [1, 32, 32, 16] (71)
------------------------------------------------------------------------------------------------------------------------
6 conv2d_6 6 conv2d 2359312 2368 I: conv2d_5_output [1, 32, 32, 16] (71)
S: conv2d_6_scratch0
W: conv2d_6_weights
W: conv2d_6_bias
O: conv2d_6_output [1, 32, 32, 16] (72)
------------------------------------------------------------------------------------------------------------------------
7 eltwise_7 7 eltwise 16384 0 I: eltwise_4_output [1, 32, 32, 16] (70)
I: conv2d_6_output [1, 32, 32, 16] (72)
O: eltwise_7_output [1, 32, 32, 16] (73)
------------------------------------------------------------------------------------------------------------------------
8 conv2d_8 8 conv2d 2359312 2368 I: eltwise_7_output [1, 32, 32, 16] (73)
S: conv2d_8_scratch0
W: conv2d_8_weights
W: conv2d_8_bias
O: conv2d_8_output [1, 32, 32, 16] (74)
------------------------------------------------------------------------------------------------------------------------
9 conv2d_9 9 conv2d 2359312 2368 I: conv2d_8_output [1, 32, 32, 16] (74)
S: conv2d_9_scratch0
W: conv2d_9_weights
W: conv2d_9_bias
O: conv2d_9_output [1, 32, 32, 16] (75)
------------------------------------------------------------------------------------------------------------------------
10 eltwise_10 10 eltwise 16384 0 I: eltwise_7_output [1, 32, 32, 16] (73)
I: conv2d_9_output [1, 32, 32, 16] (75)
O: eltwise_10_output [1, 32, 32, 16] (76)
------------------------------------------------------------------------------------------------------------------------
11 conv2d_12 12 conv2d 1179680 4736 I: eltwise_10_output [1, 32, 32, 16] (76)
S: conv2d_12_scratch0
W: conv2d_12_weights
W: conv2d_12_bias
O: conv2d_12_output [1, 16, 16, 32] (77)
------------------------------------------------------------------------------------------------------------------------
12 conv2d_13 13 conv2d 2359328 9344 I: conv2d_12_output [1, 16, 16, 32] (77)
S: conv2d_13_scratch0
W: conv2d_13_weights
W: conv2d_13_bias
O: conv2d_13_output [1, 16, 16, 32] (78)
------------------------------------------------------------------------------------------------------------------------
13 conv2d_11 11 conv2d 131104 640 I: eltwise_10_output [1, 32, 32, 16] (76)
S: conv2d_11_scratch0
W: conv2d_11_weights
W: conv2d_11_bias
O: conv2d_11_output [1, 16, 16, 32] (79)
------------------------------------------------------------------------------------------------------------------------
14 eltwise_14 14 eltwise 8192 0 I: conv2d_11_output [1, 16, 16, 32] (79)
I: conv2d_13_output [1, 16, 16, 32] (78)
O: eltwise_14_output [1, 16, 16, 32] (80)
------------------------------------------------------------------------------------------------------------------------
15 conv2d_15 15 conv2d 2359328 9344 I: eltwise_14_output [1, 16, 16, 32] (80)
S: conv2d_15_scratch0
W: conv2d_15_weights
W: conv2d_15_bias
O: conv2d_15_output [1, 16, 16, 32] (81)
------------------------------------------------------------------------------------------------------------------------
16 conv2d_16 16 conv2d 2359328 9344 I: conv2d_15_output [1, 16, 16, 32] (81)
S: conv2d_16_scratch0
W: conv2d_16_weights
W: conv2d_16_bias
O: conv2d_16_output [1, 16, 16, 32] (82)
------------------------------------------------------------------------------------------------------------------------
17 eltwise_17 17 eltwise 8192 0 I: eltwise_14_output [1, 16, 16, 32] (80)
I: conv2d_16_output [1, 16, 16, 32] (82)
O: eltwise_17_output [1, 16, 16, 32] (83)
------------------------------------------------------------------------------------------------------------------------
18 conv2d_18 18 conv2d 2359328 9344 I: eltwise_17_output [1, 16, 16, 32] (83)
S: conv2d_18_scratch0
W: conv2d_18_weights
W: conv2d_18_bias
O: conv2d_18_output [1, 16, 16, 32] (84)
------------------------------------------------------------------------------------------------------------------------
19 conv2d_19 19 conv2d 2359328 9344 I: conv2d_18_output [1, 16, 16, 32] (84)
S: conv2d_19_scratch0
W: conv2d_19_weights
W: conv2d_19_bias
O: conv2d_19_output [1, 16, 16, 32] (85)
------------------------------------------------------------------------------------------------------------------------
20 eltwise_20 20 eltwise 8192 0 I: eltwise_17_output [1, 16, 16, 32] (83)
I: conv2d_19_output [1, 16, 16, 32] (85)
O: eltwise_20_output [1, 16, 16, 32] (86)
------------------------------------------------------------------------------------------------------------------------
21 conv2d_22 22 conv2d 1179712 18688 I: eltwise_20_output [1, 16, 16, 32] (86)
S: conv2d_22_scratch0
W: conv2d_22_weights
W: conv2d_22_bias
O: conv2d_22_output [1, 8, 8, 64] (87)
------------------------------------------------------------------------------------------------------------------------
22 conv2d_23 23 conv2d 2359360 37120 I: conv2d_22_output [1, 8, 8, 64] (87)
S: conv2d_23_scratch0
W: conv2d_23_weights
W: conv2d_23_bias
O: conv2d_23_output [1, 8, 8, 64] (88)
------------------------------------------------------------------------------------------------------------------------
23 conv2d_21 21 conv2d 131136 2304 I: eltwise_20_output [1, 16, 16, 32] (86)
S: conv2d_21_scratch0
W: conv2d_21_weights
W: conv2d_21_bias
O: conv2d_21_output [1, 8, 8, 64] (89)
------------------------------------------------------------------------------------------------------------------------
24 eltwise_24 24 eltwise 4096 0 I: conv2d_21_output [1, 8, 8, 64] (89)
I: conv2d_23_output [1, 8, 8, 64] (88)
O: eltwise_24_output [1, 8, 8, 64] (90)
------------------------------------------------------------------------------------------------------------------------
25 conv2d_25 25 conv2d 2359360 37120 I: eltwise_24_output [1, 8, 8, 64] (90)
S: conv2d_25_scratch0
W: conv2d_25_weights
W: conv2d_25_bias
O: conv2d_25_output [1, 8, 8, 64] (91)
------------------------------------------------------------------------------------------------------------------------
26 conv2d_26 26 conv2d 2359360 37120 I: conv2d_25_output [1, 8, 8, 64] (91)
S: conv2d_26_scratch0
W: conv2d_26_weights
W: conv2d_26_bias
O: conv2d_26_output [1, 8, 8, 64] (92)
------------------------------------------------------------------------------------------------------------------------
27 eltwise_27 27 eltwise 4096 0 I: eltwise_24_output [1, 8, 8, 64] (90)
I: conv2d_26_output [1, 8, 8, 64] (92)
O: eltwise_27_output [1, 8, 8, 64] (93)
------------------------------------------------------------------------------------------------------------------------
28 conv2d_28 28 conv2d 2359360 37120 I: eltwise_27_output [1, 8, 8, 64] (93)
S: conv2d_28_scratch0
W: conv2d_28_weights
W: conv2d_28_bias
O: conv2d_28_output [1, 8, 8, 64] (94)
------------------------------------------------------------------------------------------------------------------------
29 conv2d_29 29 conv2d 2359360 37120 I: conv2d_28_output [1, 8, 8, 64] (94)
S: conv2d_29_scratch0
W: conv2d_29_weights
W: conv2d_29_bias
O: conv2d_29_output [1, 8, 8, 64] (95)
------------------------------------------------------------------------------------------------------------------------
30 eltwise_30 30 eltwise 4096 0 I: eltwise_27_output [1, 8, 8, 64] (93)
I: conv2d_29_output [1, 8, 8, 64] (95)
O: eltwise_30_output [1, 8, 8, 64] (96)
------------------------------------------------------------------------------------------------------------------------
31 pool_31 31 pool 4096 0 I: eltwise_30_output [1, 8, 8, 64] (96)
O: pool_31_output [1, 1, 1, 64] (97)
------------------------------------------------------------------------------------------------------------------------
32 dense_32 32 dense 640 680 I: pool_31_output [1, 1, 1, 64] (97)
W: dense_32_weights
W: dense_32_bias
O: dense_32_output [1, 1, 1, 10] (98)
------------------------------------------------------------------------------------------------------------------------
33 dense_32_fmt 32 nl 20 0 I: dense_32_output [1, 1, 1, 10] (98)
O: dense_32_fmt_output [1, 1, 1, 10] (99)
------------------------------------------------------------------------------------------------------------------------
34 nl_33 33 nl 150 0 I: dense_32_fmt_output [1, 1, 1, 10] (99)
O: nl_33_output [1, 1, 1, 10] (100)
------------------------------------------------------------------------------------------------------------------------
Complexity per-layer - macc=40,910,394 rom=274,072
------------------------------------------------------------------------------------------------------------------------
id layer (type) macc rom
------------------------------------------------------------------------------------------------------------------------
0 conversion_0 (Conversion) ¦ 0.0% ¦ 0.0%
1 conv2d_1 (Conv2D) ¦¦¦¦¦¦ 1.1% ¦ 0.2%
2 conv2d_2 (Conv2D) ¦¦¦¦¦¦¦¦¦¦¦¦¦¦¦¦¦¦¦¦¦¦¦¦¦¦¦¦¦¦ 5.8% ¦¦ 0.9%
3 conv2d_3 (Conv2D) ¦¦¦¦¦¦¦¦¦¦¦¦¦¦¦¦¦¦¦¦¦¦¦¦¦¦¦¦¦¦ 5.8% ¦¦ 0.9%
4 eltwise_4 (Eltwise) ¦ 0.0% ¦ 0.0%
5 conv2d_5 (Conv2D) ¦¦¦¦¦¦¦¦¦¦¦¦¦¦¦¦¦¦¦¦¦¦¦¦¦¦¦¦¦¦ 5.8% ¦¦ 0.9%
6 conv2d_6 (Conv2D) ¦¦¦¦¦¦¦¦¦¦¦¦¦¦¦¦¦¦¦¦¦¦¦¦¦¦¦¦¦¦ 5.8% ¦¦ 0.9%
7 eltwise_7 (Eltwise) ¦ 0.0% ¦ 0.0%
8 conv2d_8 (Conv2D) ¦¦¦¦¦¦¦¦¦¦¦¦¦¦¦¦¦¦¦¦¦¦¦¦¦¦¦¦¦¦ 5.8% ¦¦ 0.9%
9 conv2d_9 (Conv2D) ¦¦¦¦¦¦¦¦¦¦¦¦¦¦¦¦¦¦¦¦¦¦¦¦¦¦¦¦¦¦ 5.8% ¦¦ 0.9%
10 eltwise_10 (Eltwise) ¦ 0.0% ¦ 0.0%
11 conv2d_11 (Conv2D) ¦¦ 0.3% ¦ 0.2%
12 conv2d_12 (Conv2D) ¦¦¦¦¦¦¦¦¦¦¦¦¦¦¦¦ 2.9% ¦¦¦¦ 1.7%
13 conv2d_13 (Conv2D) ¦¦¦¦¦¦¦¦¦¦¦¦¦¦¦¦¦¦¦¦¦¦¦¦¦¦¦¦¦¦ 5.8% ¦¦¦¦¦¦¦¦ 3.4%
14 eltwise_14 (Eltwise) ¦ 0.0% ¦ 0.0%
15 conv2d_15 (Conv2D) ¦¦¦¦¦¦¦¦¦¦¦¦¦¦¦¦¦¦¦¦¦¦¦¦¦¦¦¦¦¦ 5.8% ¦¦¦¦¦¦¦¦ 3.4%
16 conv2d_16 (Conv2D) ¦¦¦¦¦¦¦¦¦¦¦¦¦¦¦¦¦¦¦¦¦¦¦¦¦¦¦¦¦¦ 5.8% ¦¦¦¦¦¦¦¦ 3.4%
17 eltwise_17 (Eltwise) ¦ 0.0% ¦ 0.0%
18 conv2d_18 (Conv2D) ¦¦¦¦¦¦¦¦¦¦¦¦¦¦¦¦¦¦¦¦¦¦¦¦¦¦¦¦¦¦ 5.8% ¦¦¦¦¦¦¦¦ 3.4%
19 conv2d_19 (Conv2D) ¦¦¦¦¦¦¦¦¦¦¦¦¦¦¦¦¦¦¦¦¦¦¦¦¦¦¦¦¦¦ 5.8% ¦¦¦¦¦¦¦¦ 3.4%
20 eltwise_20 (Eltwise) ¦ 0.0% ¦ 0.0%
21 conv2d_21 (Conv2D) ¦¦ 0.3% ¦¦ 0.8%
22 conv2d_22 (Conv2D) ¦¦¦¦¦¦¦¦¦¦¦¦¦¦¦¦ 2.9% ¦¦¦¦¦¦¦¦¦¦¦¦¦¦¦¦ 6.8%
23 conv2d_23 (Conv2D) ¦¦¦¦¦¦¦¦¦¦¦¦¦¦¦¦¦¦¦¦¦¦¦¦¦¦¦¦¦¦¦ 5.8% ¦¦¦¦¦¦¦¦¦¦¦¦¦¦¦¦¦¦¦¦¦¦¦¦¦¦¦¦¦¦¦ 13.5%
24 eltwise_24 (Eltwise) ¦ 0.0% ¦ 0.0%
25 conv2d_25 (Conv2D) ¦¦¦¦¦¦¦¦¦¦¦¦¦¦¦¦¦¦¦¦¦¦¦¦¦¦¦¦¦¦¦ 5.8% ¦¦¦¦¦¦¦¦¦¦¦¦¦¦¦¦¦¦¦¦¦¦¦¦¦¦¦¦¦¦¦ 13.5%
26 conv2d_26 (Conv2D) ¦¦¦¦¦¦¦¦¦¦¦¦¦¦¦¦¦¦¦¦¦¦¦¦¦¦¦¦¦¦¦ 5.8% ¦¦¦¦¦¦¦¦¦¦¦¦¦¦¦¦¦¦¦¦¦¦¦¦¦¦¦¦¦¦¦ 13.5%
27 eltwise_27 (Eltwise) ¦ 0.0% ¦ 0.0%
28 conv2d_28 (Conv2D) ¦¦¦¦¦¦¦¦¦¦¦¦¦¦¦¦¦¦¦¦¦¦¦¦¦¦¦¦¦¦¦ 5.8% ¦¦¦¦¦¦¦¦¦¦¦¦¦¦¦¦¦¦¦¦¦¦¦¦¦¦¦¦¦¦¦ 13.5%
29 conv2d_29 (Conv2D) ¦¦¦¦¦¦¦¦¦¦¦¦¦¦¦¦¦¦¦¦¦¦¦¦¦¦¦¦¦¦¦ 5.8% ¦¦¦¦¦¦¦¦¦¦¦¦¦¦¦¦¦¦¦¦¦¦¦¦¦¦¦¦¦¦¦ 13.5%
30 eltwise_30 (Eltwise) ¦ 0.0% ¦ 0.0%
31 pool_31 (Pool) ¦ 0.0% ¦ 0.0%
32 dense_32 (Dense) ¦ 0.0% ¦ 0.2%
33 nl_33 (Nonlinearity) ¦ 0.0% ¦ 0.0%
------------------------------------------------------------------------------------------------------------------------
Evaluation report (summary)
------------------------------------------------------------
NOT EVALUATED